## Blad3
Not sure of magneto types. Possibly Bosch JGN6R18 allready used on HL210?
Generator; GLUN from Alasdair's list (bbshot122 seems to show GULM), GTLN is what seems to be on Weathcroft generator plaquard (HL230).
Carburettors; Solex 52Jff 2-2U 2046 according to Tiger Information Center (HL210) Solex 52 JFF 11D from Alasdair's list (HL230)
Red needs more research
| HL210 | HL230
Capacity | 21,33 liters | 23,095 liters
Horsepower @ 3.000 rpm | 650 hp | 700 hp
Weight | ±1050kg | ±1400kg
Engine block | Cast alloy | Cast iron
Cranck shaft bearings | 7 | 7
Bore | 125mm | 130mm
Stroke | 145mm | 145mm
Compression | 6.8:1 | 6.8:1
Cylinder heads | Cast Iron | Cast Iron
Coolant outlets on front | 0 | 2
Carburettors | 4x Solex 52 JFF 2-2U 2046 | 4x Solex 52 JFF IID
Governor | Inside fan gear/clutch housing | Centrally between intake mainfolds
Governor settings | 3000 rpm | 2500 rpm
Magnetos | 2x Bosch JGN6L3 on valve covers | 2x Bosch JGN6R18 centrally placed
Oil filter | Faudi Grossflachenfilter 8045/b | Faudi Grossflachenfilter 8045/b
Oil filter lines | 1 line at top | 2 lines at bottom
Temp. Control valve | No | On rear of oil cooler
Waterpump | Externally driven | Internally driven
Generator 24V | Bosch GULN/12/1000/LS/26 | Bosch GTLN700/12/1500B1
Cold start fuel injection | Yes | Yes
Electric starter | Bosch BPD 6/24 ARS 150 | Bosch BPD 6/24 ARS 150
Handstarter | Schwungraftanlasser Bosch AL/ZMJ/R12 or Durchdrehanlasser Bosch AL/RBJ/R1 | Schwungraftanlasser Bosch AL/ZMJ/R12 or Durchdrehanlasser Bosch AL/RBJ/R1
| First 250 only July 1942- May 1943 |  |  |  | First 250 only July 1942- May 1943
| Panther-D | Panther-D | Panther | Panther, Königstiger | Tiger-E | Tiger-E | Tiger-E | Tiger-E
| HL210 Early | HL210 Late | HL230 Early | HL230 Late | HL210 Early | HL210 Late | HL230 Early | HL230 Late
| 21.33 liter 650 bhp | 21.33 liter 650 bhp | 23.095 liter 700 bhp | 23.095 liter 700 bhp | 21.33 liter 650 bhp | 21.33 liter 650 bhp | 23.095 liter 700 bhp | 23.095 liter 700 bhp
| P30 | P30 | P30 | P30 | P45 | P45 | P45 | P45
Air filters | 3 Wirbelöl air filters | 2 Wirbelöl air filters | 2 Wirbelöl air filters | 2 cyclone filters | 3 Wirbelöl air filters | 2 Wirbelöl air filters | 2 Wirbelöl air filters | 2 Wirbelöl air filters
Airfilter intake collar | Wide with scoop | Narrow | Narrow | Narrow | Wide with scoop | Narrow | Narrow | Narrow
Carb feed direction | Front to rear | Front to rear | Rear to front | Front to rear | Front to rear | Front to rear | ?? | ??
Carburettors | 4x Solex 52 JFF 2-2U 2046 | 4x Solex 52 JFF 2-2U 2046 | 4x Solex 52 JFF 11D | 4x Solex 52 JFF 11D | 4x Solex 52 JFF 2-2U 2046 | 4x Solex 52 JFF 2-2U 2046 | 4x Solex 52 JFF 11D | 4x Solex 52 JFF 11D
Cold start fuel injection | Yes | Yes | Yes | Yes | Yes | Yes | Yes | Yes
Coolant outlets on front | 0 | 0 | 2 | 2 | 0 | 0 | 2 | 2
Coolant outlets on rear | 2 seperate outlets | 2 seperate outlets | 2 seperate outlets | 2 seperate outlets | 2 in 1 outlet | 2 in 1 outlet | 2 in 1 outlet | 2 in 1 outlet
Coolant pre-heating system | Blow torch | Blow torch | Blow torch | Blow torch | By other Tiger | By other Tiger | Blow torch | Blow torch
Cranck shaft bearings | 7 | 7 | 7 | 7 | 7 | 7 | 7 | 7
Cylinder heads | Cast iron | Cast iron | Cast iron | Cast iron | Cast iron | Cast iron | Cast iron | Cast iron
Electric starter | Bosch BPD 6/24 ARS 150 | Bosch BPD 6/24 ARS 150 | Bosch BPD 6/24 ARS 150 | Bosch BPD 6/24 ARS 150 | Bosch BPD 6/24 ARS 150 | Bosch BPD 6/24 ARS 150 | Bosch BPD 6/24 ARS 150 | Bosch BPD 6/24 ARS 150
Engine block | Cast alloy | Cast alloy | Cast iron | Cast iron | Cast alloy | Cast alloy | Cast iron | Cast iron
Exhaust cooling ducts to fans | On exhaust shrouds | On exhaust shrouds | On exhaust shrouds | On exhaust shrouds | On rear armour | On rear armour | On rear armour | On rear armour
Exhaust cooling fan | Rear of engine | Rear of engine | Rear of engine | Rear of engine | Front of engine | Front of engine | Front of engine | Front of engine
Fan clutch operation | Manual | Manual | Manual | Automatic | Manual | Manual | Manual | Automatic
Fan shafts | 1 central shaft | 1 central shaft | 2 Side shafts | 2 Side shafts | 1 central shaft | 1 central shaft | 2 Side shafts | 2 Side shafts
Fuel feed lines | 2 | 1 | 1 | 1 | 2 | 1 | 1 | 1
Fuel pumps | 4 Mechanical Solex | 2 Mechanical Solex | 2 Mechanical Solex | 2 Mechanical Solex | 4 Mechanical Solex | 2 Mechanical Solex | 2 Mechanical Solex | 2 Mechanical Solex
Generator 24V | Bosch Glun 1000/12 1000 LS26 | Bosch Glun 1000/12 1000 LS26 | Bosch GTLN 700/12 1500 BR(L)I | Bosch GTLN 700/12 1500 BR(L)I | Bosch Glun 1000/12 1000 LS26 | Bosch Glun 1000/12 1000 LS26 | Bosch GTLN 700/12 1500 BR(L)I | Bosch GTLN 700/12 1500 BR(L)I
Governor | Inside fan gear/clutch housing | Inside fan gear/clutch housing | Centrally between intake mainfolds | Centrally between intake mainfolds | Inside fan gear/clutch housing | Inside fan gear/clutch housing | Centrally between intake mainfolds | Centrally between intake mainfolds
Governor settings | 3000 rpm | 3000 rpm | 2500 rpm | 2500 rpm | 3000 rpm | 3000 rpm | 2500 rpm | 2500 rpm
Hand starter drive | Direct | Direct | Direct | Direct | With chain to centre | With chain to centre | With chain to centre | With chain to centre
Magnetos | 2x Bosch JGN6L3 on valve covers | 2x Bosch JGN6L3 on valve covers | 2x Bosch JGN6R18 centrally placed | 2x Bosch JGN6R18 centrally placed | 2x Bosch JGN6L3 on valve covers | 2x Bosch JGN6L3 on valve covers | 2x Bosch JGN6R18 centrally placed | 2x Bosch JGN6R18 centrally placed
Oil filler caps | 2 per valve cover | ? | 2 per valve cover | 1 per valve cover | 2 per valve cover | ? | 2 per valve cover | 1 per valve cover
Oil filter | 1 line at top | 1 line at top | 2 lines at bottom | 2 lines at bottom | 1 line at top | 1 line at top | 2 lines at bottom | 2 lines at bottom
Oil sump tank | Sharp corners | Sharp corners | Sharp corners | Rounded corners | Sharp corners | Sharp corners | Sharp corners | Rounded corners
Oilcooler | Short, outlet to engine on front | Long, outlet to engine on upper side | Long, outlet to engine on upper side | Long, outlet to engine on upper side | Short, outlet to engine on front | Long, outlet to engine on upper side | Long, outlet to engine on upper side | Long, outlet to engine on upper side
Primer pump | Electrical | Electrical | Electrical | Mechanical, hand operated | Electrical | Electrical | Electrical | Mechanical, hand operated
Temp. Control valve | No | No | On rear of oil cooler | On rear of oil cooler | No | No | On rear of oil cooler | On rear of oil cooler
Valve cover | Cast alloy, blocks casted on | Cast alloy, smooth | Cast alloy, smooth | Cast alloy, smooth | Cast alloy, blocks casted on | Cast alloy, smooth | Cast alloy, smooth | Cast alloy, smooth
Waterpump | Externally driven | Externally driven | Internally driven | Internally driven | Externally driven | Externally driven | Internally driven | Internally driven
Water drain oil cooler | Tap on front side | Tap on front side | Plug on rear side | Plug on rear side | Tap on front side | Tap on front side | Handwheel front side | Plug on rear side
Note on B29: Liejon: Starter fuel "Gasolin"